## Constant Volume Method
Standard Addition: Constant Volume Method | [5 empty] | Red-shaded cells contain values that would be unknown to you in a real experiment. I've included them so you can dissect the functions in the spreadsheet and understand how they work.
| Initial Sample Concentration [X]i: |  |  | 12
| Stock Standard Concentration [S]i: |  |  | 20
|  |  | Absorption Coefficient ε: | 0.125
Sample Preparation | [7 empty] | Experimental Values | Values to Graph
Trial # | ml sample V0 | ml standard VS | final volume V | final sample concentration [X]f | final standard concentration [S]f | total analyte concentration [X]f+[S]f |  | Absorbance IS+X | X = [S]f | Y = IS+X
1 | 25 | 0 | 100 | 3 | 0 | 3 |  | 0.39739 | 0 | 0.39739
2 | 25 | 2 | 100 | 3 | 0.4 | 3.4 |  | 0.40511 | 0.4 | 0.40511
3 | 25 | 4 | 100 | 3 | 0.8 | 3.8 |  | 0.49192 | 0.8 | 0.49192
4 | 25 | 6 | 100 | 3 | 1.2 | 4.2 |  | 0.51744 | 1.2 | 0.51744
5 | 25 | 8 | 100 | 3 | 1.6 | 4.6 |  | 0.55185 | 1.6 | 0.55185
6 | 25 | 10 | 100 | 3 | 2 | 5 |  | 0.61637 | 2 | 0.61637
7 | 25 | 12 | 100 | 3 | 2.4 | 5.4 |  | 0.67732 | 2.4 | 0.67732
8 | 25 | 14 | 100 | 3 | 2.8 | 5.8 |  | 0.74996 | 2.8 | 0.74996
9 | 25 | 16 | 100 | 3 | 3.2 | 6.2 |  | 0.79344 | 3.2 | 0.79344
10 | 25 | 18 | 100 | 3 | 3.6 | 6.6 |  | 0.80971 | 3.6 | 0.80971
I've included experimental error here
Slope | 0.12521 | 0.37568 | Intercept
X-intercept: |  | -3.0005
Note that the X-intercept is -[X]f, from which we can get [X]0
| [X]0: | 12.002
The slope here has no direct physical meaning

## Changing Volume Method
Standard Addition: Changing Volume Method | [5 empty] | Red-shaded cells contain values that would be unknown to you in a real experiment. I've included them so you can dissect the functions in the spreadsheet and understand how they work.
| Initial Sample Concentration [X]i: |  |  | 12
| Stock Standard Concentration [S]i: |  |  | 50
|  |  | Absorption Coefficient ε: | 0.125
Sample Preparation | [7 empty] | Experimental Values | Values to Graph
Trial # | ml sample V0 | ml standard VS | final volume V | final sample concentration [X]f | final standard concentration [S]f | total analyte concentration [X]f+[S]f |  | Absorbance IS+X | X = [S]i(Vs/V0) | Y = IS+X(V/V0)
1 | 25 | 0 | 25 | 12 | 0 | 12 |  | 1.483 | 0 | 1.483
2 | 25 | 2 | 27 | 11.1111 | 3.7037 | 14.8148 |  | 1.8558 | 4 | 2.0043
3 | 25 | 4 | 29 | 10.3448 | 6.8966 | 17.2414 |  | 2.1799 | 8 | 2.5287
4 | 25 | 6 | 31 | 9.6774 | 9.6774 | 19.3548 |  | 2.4095 | 12 | 2.9878
5 | 25 | 8 | 33 | 9.0909 | 12.1212 | 21.2121 |  | 2.6709 | 16 | 3.5256
6 | 25 | 10 | 35 | 8.5714 | 14.2857 | 22.8571 |  | 2.8793 | 20 | 4.031
7 | 25 | 12 | 37 | 8.1081 | 16.2162 | 24.3243 |  | 3.0353 | 24 | 4.4923
8 | 25 | 14 | 39 | 7.6923 | 17.9487 | 25.641 |  | 3.2029 | 28 | 4.9966
9 | 25 | 16 | 41 | 7.3171 | 19.5122 | 26.8293 |  | 3.3639 | 32 | 5.5168
10 | 25 | 18 | 43 | 6.9767 | 20.9302 | 27.907 |  | 3.4737 | 36 | 5.9748
I've included experimental error here
Slope | 0.12481 | 1.5076 | Intercept
X-intercept: |  | -12.0792
Note that the X-intercept is -[X]i, so it is trivial to get [X]0
| [X]0: | 12.0792
And furthermore, the slope is IX/Xi, which I will check below
| IX/Xi: | 0.12358